## Application + Result
LINEAR TO ROTARY CALCULATOR*
Item |  | Application Values | Units | Comments
Max Linear Length to measure |  | 26 | Meter
One turn corresponds to |  | 1 | Meter | Draw Wire Drum or Wheel Circumference For Gearbox applications (Value for last Gear)
Gear ratio (GB) (1:x) |  | 1 |  | Motor to Last Gear If no Gear Box used x = 1
Type of Programmable Encoder Used |  | SSI or SSI + INC (MT) (UCX-S or LU0-S)
Min Single turn resolution required |  | 0.2 | millimeter | Relevant for INC / SSI / SSI + INC
Item |  | Calculated Value | Units | Comments
Min number of turns the encoder needs to reach the Max Linear Length |  | N/A | turns | Valid only for Analog
Number of Turns ( 2^n) |  | 32 | turns | Valid only for SSI - Max 65536
MT Resolution in Bits |  | 5 | bits | Valid only for SSI - Max 16 bits
Measurement Range in Degrees |  | 11520 | Degrees
ST resolution |  | 8192 | steps per turn | Valid only for SSI - Max 65536
Pulses Per Revolution |  | 8192 |  | Valid only for INC or SSI + INC - Max 16384
Actual Linear Resolution |  | 0.12207 | millimeter
Note: Please enter "Application Values"
*Disclaimer: This Calculator is to be used only for Estimation
Legend:
Application Values
Calculated Value
Actual Value

## Calculations
ROTARY TO LINEAR COVERSION DETAILED CALCULATION
Interface |  | Analog (UCX-A or LU0-A) | [8 empty] | Comments
|  | Units | Length per Revolution | Min Linear Resolution | Max Linear Length | Number of Turns | Measurement Range in Degrees | Single Turn Resolution | Pulses Per Revolution | Actual Linear Resolution
Analog (UCX-A or LU0-A) |  | MM | 1000 | 0.2 | 26000 | 26 | 9360 | N/A | N/A | 3.1738 | As the Total Resolution is fixed at 8192 the Total Linear Resolution is also fixed based on number of turns
Interface |  | SSI + INC (MT) (UCX-S or LU0-S) | [8 empty] | Comments
|  | Units | Length per Revolution | Min Linear Resolution | Max Linear Length | Number of Turns | Measurement Range in Degrees | Single Turn Resolution | Pulses Per Revolution | Actual Linear Resolution
SSI or SSI + INC (MT) (UCX-S or LU0-S) |  | MM | 1000 | 0.2 | 26000 | 32 | 11520 | 8192 | 8192 | 0.12207 | Max limit for pulses per revolution - 16384
Interface |  | INC (UCD-IP) | [8 empty] | Comments
|  | Units | Length per Revolution | Min Linear Resolution |  | Number of Turns | Measurement Range in Degrees | Single Turn Resolution | Pulses Per Revolution | Actual Linear Resolution
INC (UCD-IP or LU0-IP) |  | MM | 1000 | 0.2 |  | N/A | N/A | N/A | 5000 | 0.2 | Max limit for pulses per revolution - 16384
Legend:
Application Values
Calculated Value
Actual Value

## Sheet1 (hidden)
Analog (UCX-A or LU0-A)
SSI or SSI + INC (MT) (UCX-S or LU0-S)
INC (UCD-IP or LU0-IP)